## EBOM
HEL | Responsible person | Task | Machine type | Specific machine | Product website | Product phase | Description | Parameters of the machine |  |  |  | Readiness Level
[8 empty] | Height (mm) | Length (mm) | Width (mm) | Mass (kg) | TRL | SRL | MRL
RMS-1 | Faiz Shaikh | Lifting | Overhead crane | Konecranes SMARTON | Link | Commercial | Overhead crane used for heavy lifting and positioning of CFETR blanket modules and maintenance tooling in the hall. | configurable | configurable | configurable | configurable | 9 | 9 | 9
RMS-2 | Faiz Shaikh | Lifting | Overhead crane | Konecranes CXT double-girder | Link | Commercial | Secondary overhead crane for handling tools, pipe sections and auxiliary equipment near the maintenance area. | configurable | configurable | configurable | configurable | 9 | 9 | 9
RMS-3 | Faiz Shaikh | Lifting | Hydraulic gantry | Enerpac SBL1100 | Link | Commercial | Hydraulic gantry used to lift and move very heavy blanket segments where overhead crane access is limited. | 4371/12003 | 2250 | 3454 | 47800 | 9 | 9 | 9
RMS-4 | Faiz Shaikh | Lifting | Hydraulic gantry | Lift Systems 42A | Link | Commercial | Modular hydraulic gantry used as a temporary lifting system close to the reactor pit in tight spaces. | 2959/6515 | 1676 | 914 | 5000 | 9 | 9 | 9
RMS-5 | Faiz Shaikh | Lifting | Strand jack | Enerpac HHSL100007 | Link | Commercial | High-capacity strand jack system for synchronized lifting and lowering of heavy blanket support structures. | 2558 | 1092 | 1092 | 7650 | 9 | 9 | 9
RMS-6 | Faiz Shaikh | Lifting | Strand jack | DLT DL-S108 | Link | Commercial | Lower-capacity strand jacks used for fine adjustment and load sharing on blanket support structures. | 1796 | 370 | 370 | 890 | 9 | 9 | 9
RMS-7 | Faiz Shaikh | Cutting | Orbital pipe cutter | AXXAIR CC122 | Link | Commercial | Compact orbital saw used for cold cutting of small-diameter cooling and tritium lines at the blanket interface. | 443 | 541 | 304 | 44 | 9 | 9 | 9
RMS-8 | Faiz Shaikh | Cutting | Orbital pipe cutter | Orbitalum GF 6 | Link | Commercial | Orbital cutting and beveling machine for medium-diameter process pipes during blanket replacement. | 920 | 574 | 353 | 93 | 9 | 9 | 9
RMS-9 | Faiz Shaikh | Cutting | Split-frame pipe cutter | E.H. Wachs LCSF 610 | Link | Commercial | Low-clearance split-frame cutter used on in-line pipes where access around the pipe is very limited. | N/A | N/A | 300 | 49 | 9 | 9 | 9
RMS-10 | Faiz Shaikh | Cutting | Split-frame pipe lathe | Tri Tool 614RBL-G2 | Link | Commercial | Low-profile clamshell lathe used to sever and bevel larger in-line pipes close to the blanket modules. | N/A | N/A | 158 | 68.2 | 9 | 9 | 9
RMS-11 | Faiz Shaikh | Cutting | ID clamping beveler | Esco Dictator II MILLHOG | Link | Commercial | Internal clamping beveling tool used to machine weld-preparation bevels on heavy-wall pipes. | 508 | 965.2 | 508 | 64.9 | 9 | 9 | 9
RMS-12 | Faiz Shaikh | Cutting | ID clamping beveler | CERN Compact Universal Orbital Cutter | Link | Prototype | Prototype compact orbital cutter planned for a wide diameter range of pipes in future CFETR maintenance. | N/A | N/A | N/A | 5 | 7 | 6 | 1

## SRD
System Requirements Document_Remote maintenance system
HEL | No | Requirement | RequirementType
RMS-1 | #1 | The SMARTON overhead crane shall provide remote-controlled lifting and lowering of loads up to 250 t, including the weight of any below‑the‑hook equipment | Functional Requirement
RMS-1 | #2 | SMARTON crane shall permit smooth and precise motion along its bridge length and associated trolley travel to enable accurate component positioning accurately | Functional Requirement
RMS-1 | #3 | The crane shall offer variable-speed hoisting and travel, with motion profiles configurable to support both fine assembly lifts and faster logistics handling | Functional Requirement
RMS-1 | #4 | The crane shall continuously monitor hoist load, travel limit positions and drive status and shall make these signals available to the supervisory control systemmits or overload conditions are reached. | Functional Requirement
RMS-1 | #5 | The crane shall be operated only when the combined mass of the lifted component, lifting fixtures and rigging remains at or below the rated 250 t capacity and lifting standards for design and safety. | Constraint
RMS-1 | #6 | The crane shall allow spans up to about 45 m and lifting heightThe crane overall envelope shall be compatible with the building clearances, runway geometry and maintenance access requirements | Constraint
RMS-2 | #1 | The crane shall be suitable The CXT double‑girder crane shall provide lifting and lowering of loads up to 80 t using a wire‑rope hoist mounted on the bridge repeated heavy lifts of blanke | Functional Requirement
RMS-2 | #2 | The crane shall allow independent bridge and trolley motion to position loads anywhere along its approximate runway span and across the full working width | Functional Requirement
RMS-2 | #3 | The CXT crane shall support at least two hoisting speed ranges (fine and coarse) and controlled acceleration and deceleration on all axes components accurately. | Functional Requirement
RMS-2 | #4 | The system shall measure load and The CXT hoist, bridge and trolley structures shall be sized such that deflections under maximum rated load remain within the manufacturer’s specified limits and send these signals to the control system. | Constraint
RMS-2 | #5 | The crane and its runway system shall be installed and maintained in accordance with applicable overhead crane design and safety standards, including overload protection and travel limit devices limits or overload conditions are reached. | Constraint
RMS-3 | #1 | The SBL1100 hydraulic gantry shall provide synchronized lifting and lowering via four telescopic legs, each capable of operating through multiple stages between approximately 4371 mm and 12003 mm in height and lifting standards for design and safety. | Functional Requirement
RMS-3 | #2 | The crane shall be configured as a double-girder The gantry shall accommodate header beams and skidding equipment within a footprint of roughly 2250 mm by 3454 mm per leg, enabling heavy lifts in constrained floor areas | Functional Requirement
RMS-3 | #3 | The gantry control system shall display hydraulic pressures, stroke positions and load distribution for each leg in real time to support safe operationng of tools and smaller components. | Functional Requirement
RMS-3 | #4 | The SBL1100 shall only be used within its staged load‑versus‑height charts and may not exceed the rated capacities for any leg extension combinations | Constraint
RMS-3 | #5 | The supporting foundations, skid tracks and header beams shall be demonstrated to withstand the maximum leg reactions and system mass of approximately 47800 kg | Functional Requirement
RMS-4 | #1 | The 42A hydraulic gantry shall provide four‑point lifting using telescopic cylinders with a retracted height of about 2 959 mm and a maximum extended height of about 6515 mm | Functional Requirement
RMS-4 | #2 | The 42A system shall allow controlled incremental lifting and lowering, with mechanical or hydraulic load‑holding engaged after each step | Functional Requirement
RMS-4 | #3 | The gantry bases shall remain stable within their approximate 1 676 mm length and 914 mm width footprint throughout the full lifting range | Functional Requirement
RMS-4 | #4 | The 42A gantry shall not be used beyond its rated base capacity of approximately 200 t or its reduced top‑stage capacity of approximately 170 t as specified in the manufacturer’s charts | Constraint
RMS-4 | #5 | The total system mass of roughly 5000 kg plus supported load shall be used to verify ground bearing pressures before deployment of several stages to reach the needed working height. | Functional Requirement
RMS-5 | #1 | The HSL‑Series strand jack system shall provide vertical lifting and lowering of heavy structures by hydraulic stroking of multiple high‑strength steel strands | Functional Requirement
RMS-5 | #2 | Each strand jack shall be capable of delivering lifting forces in the 1 000 t class when operated at the specified stroke and pressure using certified strands | Functional Requirement
RMS-5 | #3 | The strand jack units and their frames shall be installable within an envelope of approximately 2558 mm height, 1 092 mm length and 1 092 mm width | Constraint
RMS-5 | #4 | The strand jack control system shall permit synchronous control of multiple jacks with monitoring of stroke, pressure and strand slip | Functional Requirement
RMS-5 | #5 | Only strands, anchorages and stressing procedures recommended by the manufacturer may be used, and the maximum rated working pressure shall not be exceeded | Constraint
RMS-6 | #1 | The DL‑S strand jack units shall be capable of individually lifting loads in the order of 108 t by gripping and stroking a small bundle of strands | Functional Requirement
RMS-6 | #2 | Each jack shall be compact enough to be installed in areas with approximate space limits of 1796 mm height, 370 mm length and 370 mm width | Constraint
RMS-6 | #3 | The DL‑S jacks shall be connectable to a common hydraulic power and control system for coordinated operation of multiple units | Functional Requirement
RMS-6 | #4 | The mass of each DL‑S unit (approximately 890 kg) shall be compatible with the available handling and support structures at the installation location | Functional Requirement
RMS-6 | #5 | The DL‑S strand jacks shall only be used with strand diameters, working pressures and lifting cycles specified in the DLT strand jack documentation | Constraint
RMS-7 | #1 | The CC122 orbital cutter shall cold‑cut tubes and pipes with outer diameters from approximately 5 mm up to 119 mm and wall thickness up to about 15 mm | Functional Requirement
RMS-7 | #2 | The machine shall maintain cut perpendicularity better than 0.25 mm by using a concentric stainless‑steel clamping system | Functional Requirement
RMS-7 | #3 | The CC122 shall be operable within its compact envelope of about 443 mm height, 541 mm length and 304 mm width, with a mass of approximately 44 kg | Constraint
RMS-7 | #4 | The cutter shall offer adjustable cutting speeds suitable for stainless steel and other tube materials used in the installation | Functional Requirement
RMS-7 | #5 | Only AXXAIR‑approved blades, clamping jaws and motor options shall be used, and the tool shall not be applied outside its rated diameter and thickness range | Constraint
RMS-8 | #1 | The GF 6 machine shall perform orbital cutting and beveling of pipes with outside diameters in the range of approximately 21.3 mm to 168.3 mm and wall thickness between about 1.5 mm and 15 mm | Functional Requirement
RMS-8 | #2 | The machine shall use a planetary cutting method that produces square, burr‑minimized pipe ends suitable for immediate weld preparation | Functional Requirement
RMS-8 | #3 | The GF 6 unit shall operate reliably within its approximate 920 mm height, 574 mm length and 353 mm width envelope and at a mass of about 93 kg | Constraint
RMS-8 | #4 | The GF 6 shall provide controllable rotation and feed speeds to accommodate different pipe alloys and bevel geometries | Functional Requirement
RMS-8 | #5 | The machine shall be mounted only on supports or benches capable of carrying its own mass and the reaction forces generated during cutting and beveling | Functional Requirement
RMS-9 | #1 | The LCSF 610 split frame shall clamp around in‑line pipes and perform cold cutting and beveling using a rotating tool head | Functional Requirement
RMS-9 | #2 | The tool body shall fit within a 300 mm wide envelope and have a mass of about 49 kg to enable installation in restricted spaces | Functional Requirement
RMS-9 | #3 | The split frame shall accept interchangeable tooling to support straight cuts, standard bevels and facing operations on the specified pipe size range | Functional Requirement
RMS-9 | #4 | The LCSF 610 shall only be used on pipe diameters, wall thicknesses and materials within the ranges specified in the manufacturer’s data sheet | Constraint
RMS-9 | #5 | The frame halves shall be fully closed, aligned and locked around the pipe before rotation is initiated | Functional Requirement
RMS-10 | #1 | he 614RBL‑G2 clamshell lathe shall sever and bevel in‑line pipe over its rated size range (approximately 7″ to 14″ nominal) using a rotating split‑frame design | Functional Requirement
RMS-10 | #2 | The lathe shall be capable of operating in spaces where its main frame envelope roughly 158 mm wide can be accommodated | Constraint
RMS-10 | #3 | The clamshell shall support multiple tool slide configurations to generate compound bevels, counterbores or other required weld preparations | Constraint
RMS-10 | #4 | The 614RBL‑G2 shall only be driven by pneumatic, hydraulic or electric motors that meet Tri Tool’s specified torque and speed limits | Functional Requirement
RMS-10 | #5 | The clamshell shall be clamped and jackscrews torqued according to the manufacturer’s procedure to maintain alignment and prevent slippage during cutting | Functional Requirement
RMS-11 | #1 | The Dictator II MILLHOG shall bevel heavy‑wall pipe ends by clamping on the internal diameter and rotating a cutter head | Functional Requirement
RMS-11 | #2 | The tool shall accommodate pipes from approximately 114.3 mm I.D. to 609.6 mm O.D. when equipped with suitable mandrel and clamp sets | Functional Requirement
RMS-11 | #3 | The beveler shall operate within an approximate 813 mm height, 762 mm length and 424 mm width envelope and at a mass of about 121 kg | Constraint
RMS-11 | #4 | The Dictator II shall accept a range of cutter blades that enable different bevel angles and land widths required by the welding procedures | Constraint
RMS-11 | #5 | The beveler shall not be operated above the maximum rated rotational speed or outside its specified pipe size and wall thickness range | Functional Requirement
RMS-12 | #1 | The CERN Compact Universal Orbital Cutter shall provide orbital cutting of pipes over a target diameter range of approximately 100 mm to 1 200 mm | Functional Requirement
RMS-12 | #2 | The prototype cutter shall operate within a compact envelope with mass near 5 kg, allowing deployment in tight space | Functional Requirement
RMS-12 | #3 | he DL‑S jacks shall be connectable to a common hydraulic power and control system for coordinated operation of multiple units | Functional Requirement
RMS-12 | #4 | The cutter shall allow adjustment of blade speed and feed to accommodate different pipe materials and thicknesses within the validated test envelope | Functional Requirement
RMS-12 | #5 | The prototype shall only be used under conditions and with pipe geometries that have been qualified through CERN’s development and testing programme | Constraint
RMS-12 | #6 | Integration of the cutter with power and control interfaces shall preserve all safety interlocks defined for prototype operation | Constraint

## CDD
Context Definition Document_Remote maintenance system
HEL | No | Statement
RMS-1 | 1 | In blanket maintenance campaigns, the SMARTON crane is used to lift full blanket modules and heavy tooling between transport casks and the vertical maintenance port.
RMS-1 | 2 | The crane’s 45 m span allows it to service both the port area and nearby storage stands without re‑rigging the load.
RMS-1 | 3 | During breeding blanket removal and installation, SMARTON hoisting and travel motions are commanded from a remote control room so that personnel are not present in the activated cell.
RMS-2 | 4 | The CXT double‑girder crane provides auxiliary lifting around the vertical port, handling tools, pipe spools and shielding components.
RMS-2 | 5 | Its roughly 30 000 mm runway length lets it shuttle equipment between the maintenance cell, preparation zones and decontamination areas.
RMS-2 | 6 | A more compact bridge is used for lifts that must pass close to building structures or temporary platforms.
RMS-3 | 7 | When overhead crane access is limited by headroom, the SBL1100 gantry is erected around the vertical port to raise blanket transport frames through heights between about 9.84 m and 39.8 m.
RMS-3 | 8 | he gantry’s individual leg footprint of approximately 2.25 m by 3.45 m allows it to be positioned on prepared foundations around the reactor pit.
RMS-3 | 9 | SBL1100 operation is coordinated with the port closure and cask docking sequences so that heavy structures remain under positive control throughout transfer.
RMS-4 | 10 | The 42A gantry is used as a modular lifting system close to the reactor shaft to fine‑adjust the elevation of blanket carriers before engagement with the vertical port interface.
RMS-4 | 11 | Its telescopic height range from roughly 3.0 m to 6.5 m is selected to match the various docking and staging levels around the port.
RMS-4 | 12 | The relatively small base footprint of about 1.7 m by 0.9 m per leg allows the 42A system to fit between existing structures and shielding blocks.
RMS-5 | 13 | HSL‑Series strand jacks in the 1 000 t class are installed on beams above the vertical port to support lifting of the heaviest blanket support structures and casks.
RMS-5 | 14 | The approximate 2.5 m × 1 m × 1 m jack envelope permits mounting on structural steel frameworks that clear the port opening and diagnostics.
RMS-5 | 15 | During lift sequences, the strand jack control system is operated from a shielded station, with jack stroke and load trends monitored continuously for each lifting point.
RMS-6 | 16 | The smaller DL‑S strand jacks are distributed around blanket frames or port hardware to provide fine adjustment and load balancing in combination with the main lifting system.
RMS-6 | 17 | Their compact 1796 mm × 370 mm × 370 mm geometry allows installation on brackets and pedestals that fit between port structures and shielding.
RMS-6 | 18 | DL‑S jacks are used to trim the blanket position in the last few millimetres before mechanical engagement with port seals and support keys.
RMS-7 | 19 | Around the equatorial port, the CC122 is applied to small cooling and tritium lines that connect to the blanket, where its 443 mm × 541 mm × 304 mm footprint fits into crowded pipe bundles.
RMS-7 | 20 | The 44 kg weight and integral clamping frame make the CC122 practical for deployment by remote manipulators or guided support frames.
RMS-7 | 21 | Clean, perpendicular cuts from the CC122 form the starting point for orbital weld repairs on small‑bore pipes after blanket removal.
RMS-8 | 22 | The GF 6 is used in the equatorial port region to cut and bevel medium‑diameter process pipes that cannot be removed from the line.
RMS-8 | 23 | Its approximate size of 920 mm × 574 mm × 353 mm and 93 kg mass require dedicated support frames or work platforms positioned adjacent to the port.
RMS-8 | 24 | Bevels produced by the GF 6 are matched to qualified welding procedures so that cut pipes can be re‑joined with minimal additional machining.
RMS-9 | 25 | The LCSF 610 is selected for in‑line pipes in the equatorial port where radial and axial clearance is extremely limited and the pipe cannot be withdrawn.
RMS-9 | 26 | Its small body envelope allows it to straddle the pipe between nearby supports, shields and instrumentation.
RMS-9 | 27 | The low mass of about 49 kg simplifies mounting using remote fixtures while still providing sufficient rigidity for cold cutting and beveling.
RMS-10 | 28 | The 614RBL‑G2 clamshell is used on larger in‑line pipes close to the blanket where a combined sever and bevel operation is required.
RMS-10 | 29 | Its main frame dimensions are checked against available space before installation around the pipe.
RMS-10 | 30 | The lathe is typically mounted so that its drive hoses and cables route away from the equatorial port opening and do not obstruct remote handling operations.
RMS-11 | 31 | The Dictator II MILLHOG is deployed after cutting operations on heavy‑wall pipes in the equatorial port to machine weld‑prep bevels from the inside diameter.
RMS-11 | 32 | The approximate 508 mm × 965.2 mm × 508 mm tool envelope and 64 kg mass require hoisting with suitable positioning fixtures or auxiliary cranes
RMS-11 | 33 | By clamping on the pipe ID, the Dictator II can produce bevels even where the OD is partially obstructed by nearby structures or shielding.
RMS-12 | 34 | The CERN Compact Universal Orbital Cutter is considered for future CFETR campaigns where remote cutting of pipes ranging from about 100 mm to 1 200 mm diameter is required.
RMS-12 | 35 | Its small body size and mass of around 5 kg make it suitable for mounting on lightweight robotic or telescopic carriers.
RMS-12 | 36 | The cutter is intended to reach pipes located behind shielding, support frames or diagnostics, enabling cuts to be performed with minimal additional dismantling in both equatorial and vertical port regions.

## RMS-1
Technical Datasheet
Author: Faiz Shaikh
Catalogue |  |  |  | Image placeholder
Item Name: |  | SMARTON overhead crane
HEL: |  | RMS-1
System description
The Konecranes SMARTON is a heavy-duty, modular open winch overhead crane engineered for high-precision assembly and demanding maintenance tasks. It features an intelligent control system designed to optimize load handling through advanced Smart Features. Its flexible design allows for custom configurations.
Key Design Information
a) Dimensional Information
Parameter | Unit |  | Value | References | Notes
Height | - |  | configurable | [1] | 1.4
Length | - |  | configurable | [1] | 1.4
Width | - |  | configurable | [1] | 1.4
Mass | - |  | configurable | [1] | 1.4
b) Other Information
Rated capacity | t |  | 6.3-250 | [1] | 1.3
Span range | m |  | up to 45 | [1] | 1
Lifting height range | m |  | up to 30 | [1] | 1
Duty class | - |  | ISO M3–M6 / FEM 1Bm–3m | [1] | 2
Manufacturer Information
Manufacturer: |  | Konecranes
Model: |  | Konecranes SMARTON
Website: |  | Link
Notes
1. Crane ratings and spans are taken from manufacturer brochures and assume proper rail and runway design. 2. Selection must match the specific lift frequency and load spectrum of the facility. Exceeding the design class significantly reduces the fatigue life of the hoist and bridge. 3. Maximum safe working load includes the weight of any below-the-hook lifting attachments (e.g., spreaders, magnets, or grabs). 4. Height,Length,Width are configurable; however, extreme parameters may require specialized bridge girder designs to manage deflection and resonance.
References
[1] Konecranes, "SMARTON brochure (updated)", 2024. [Online]. Available: https://www.konecranes.com/sites/default/files/2024-09/brochure_smarton_2024.pdf

## RMS-2
Technical Datasheet
Author: Faiz Shaikh
Catalogue |  |  |  | Image placeholder
Item Name: |  | CXT 80-ton double-girder crane
HEL: |  | RMS-2
System description
The Konecranes CXT is a versatile overhead crane featuring a compact wire rope hoist integrated into a high-strength double-girder box structure. Designed for space efficiency and reliability, it serves a wide range of industrial lifting needs from standard maintenance to high-throughput production.
Key Design Information
a) Dimensional Information
Parameter | Unit |  | Value | References | Notes
Height | - |  | configurable | [1] | 1
Length | - |  | configurable | [1] | 1
Width | - |  | configurable | [1] | 1
Mass | - |  | configurable | [1] | 1
b) Other Information
Rated capacity | t |  | 80 | [1] | 2
Span | m |  | 30 | [1]
Lifting height | m |  | 98.5 | [1] | 3
Girder type | - |  | Double-girder box | [1] | 4
Manufacturer Information
Manufacturer: |  | Konecranes
Model: |  | Konecranes CXT double-girder 80 t
Website: |  | Link
Notes
1.Height,Length,Width are configurable; however, extreme parameters may require specialized bridge girder designs to manage deflection and resonance. 2.The 80-ton rating represents the maximum Safe Working Load (SWL); this includes the mass of the hook block and any user-added lifting attachments (e.g., spreaders). 3. The 98.5m height capability is specific to the CXT wire rope drum configuration; check rope safety factors if utilizing the full extent of this range for high-speed lifting. 4. The double-girder box design is optimized for high-capacity loads and provides a more stable platform for maintenance access walkways and auxiliary hoists.
References
[1] Konecranes, "CXT overhead cranes", n.d.. [Online]. Available: https://www.konecranes.com/equipment/overhead-cranes/rope-hoist-cranes/cxt-overhead-cranes

## RMS-3
Technical Datasheet
Author: Faiz Shaikh
Catalogue |  |  |  | Image placeholder
Item Name: |  | Enerpac SBL1100 hydraulic gantry
HEL: |  | RMS-3
System description
The Enerpac SBL1100 is a heavy-duty hydraulic telescopic gantry system designed for stable, high-capacity lifting in confined environments where traditional cranes cannot operate. Featuring a foldable boom for easy transport, this three-stage system provides industry-leading stability and lifting height.
Key Design Information
a) Dimensional Information
Parameter | Unit |  | Value | References | Notes
Height | mm |  | 4371/12003 | [1],[2] | 2,3
Length | mm |  | 2250 | [1],[2]
Width | mm |  | 3454 | [1],[2]
Mass | kg |  | 47800 | [1]
b) Other Information
Max capacity (4 legs) | t |  | 1178 | [1] | 1
No. of lifting stages | - |  | 3 | [1] | 2
Lifting height | feet |  | 9.84/39.8 | [2]
Max system pressure | bar |  | up to 350 | [1]
Travel method | - |  | self-propelled skid tracks | [1]
Compliance standard | - |  | ASME B30.1 and equivalent | [1] | 4
Manufacturer Information
Manufacturer: |  | Enerpac
Model: |  | Enerpac SBL1100
Website: |  | Link
Notes
1. Rated capacity is based on a four-leg configuration on a perfectly level, reinforced surface. Non-symmetric loading or off-center lifting requires significant derating of the system capacity. 2. Maximum height is achieved at the third stage. Load capacity decreases as the boom extends through each subsequent stage; refer to the manufacturer’s load chart for stage-specific limits. 3. Stated transport dimensions and mass are for the basic gantry leg. Final assembly constraints, including skid tracks and header beams, must be verified against facility access routes and floor loading specifications. 4. Operations must be performed by certified personnel in accordance with ASME B30.1 safety standards for jacks and telescopic gantries.
References
[1] Enerpac, "SBL1100 hydraulic gantry", n.d.. [Online]. Available: https://www.enerpac.com/en-us/super-boom-lift-gantries/boom-gantry/SBL1100 [2] Enerpac, "Enerpac SBL1100 brochure (TNT Crane)", n.d.. [Online]. Available: https://tntcrane.com/wp-content/uploads/2025/02/Enerpac-SBL1100.pdf

## RMS-4
Technical Datasheet
Author: Faiz Shaikh
Catalogue |  |  |  | Image placeholder
Item Name: |  | 42A hydraulic gantry system
HEL: |  | RMS-4
System description
The Lift Systems 42A is a modular, multi-stage hydraulic telescopic gantry engineered for heavy lifting in low-headroom and restricted-access environments, such as reactor pit maintenance. It features a compact footprint and utilizes high-pressure hydraulics to deliver a 200-ton capacity in a standard four-leg configuration.
Key Design Information
a) Dimensional Information
Parameter | Unit |  | Value | References | Notes
Height | mm |  | 2959/6515 | [1] | 2
Length | mm |  | 1676 | [1]
Width | mm |  | 914 | [1]
Mass | kg |  | 5000 | [1]
b) Other Information
Max capacity (4 legs) | t |  | 200 | [1]
Top stage capacity | t |  | 170 | [1] | 1
Operating pressure | bar |  | up to 110 | [1]
Travel method | - |  | self-propelled skid tracks | [1]
Compliance standard | - |  | ASME B30.1 and equivalent | [1] | 3
Manufacturer Information
Manufacturer: |  | Lift Systems
Model: |  | Lift Systems 42A
Website: |  | Link
Notes
1. Lifting capacity decreases as the telescoping stages extend. The 170 t rating applies specifically to the top stage extension at approximately 4.75 m 2. Stated heights (2959 mm to 6515 mm) represent retracted vs. maximum extended positions. 3. The system is designed and tested to meet ASME B30.1 and equivalent international safety standards for telescopic hydraulic gantries.
References
[1] Lift Systems, "Model 21A / 42A specifications", n.d.. [Online]. Available: https://lift-systems.com/files/Model_21A_-_42A_Specifications_live.pdf

## RMS-5
Technical Datasheet
Author: Faiz Shaikh
Catalogue |  |  |  | Image placeholder
Item Name: |  | HSL100007 heavy-lifting strand jack
HEL: |  | RMS-5
System description
The Enerpac HSL100007 is a high-capacity, computer-controlled strand jack system engineered for the synchronized vertical movement of massive structural components. Utilizing a hollow-core hydraulic cylinder and multiple high-tensile steel strands, it provides a precise and scalable alternative to traditional cranes in restricted-access environments.
Key Design Information
a) Dimensional Information
Parameter | Unit |  | Value | References | Notes
Height | mm |  | 2558 | [1]
Length | mm |  | 1092 | [1]
Width | mm |  | 1092 | [1]
Mass | kg |  | 7650 | [2]
b) Other Information
Nominal capacity | t |  | 15/1250 | [1] | 1
Operating pressure | bar |  | 350 | [1] | 1
Stroke per cycle | mm |  | 480 | [2] | 2
Number of Strands | - |  | 66 | [2]
Strand Diameter | mm |  | 18 | [2]
Control system | - |  | computer-controlled SCC / DL-P | [1] | 3
Power pack type | - |  | electric or diesel hydraulic | [1]
Manufacturer Information
Manufacturer: |  | Enerpac
Model: |  | Enerpac HSL-Series (1000 t class)
Website: |  | Link
Notes
1. The nominal capacity range (15–1250 t) and operating pressure (350 bar) assume the use of new, certified steel strands and verified anchoring points. Capacity must be derated if using aged or corroded strands. 2. While the stroke per cycle is 480 mm, the overall lifting speed is determined by the total number of jacks in the system and the output capacity of the electric or diesel hydraulic power pack. 3. During synchronized lifting or lowering, the control system must be calibrated to maintain specified tolerances to prevent uneven stress on the lifted structure or supporting civil works.
References
[1] Enerpac, "HSL-Series strand jack systems", n.d.. [Online]. Available: https://www.enerpac.com/en-us/hsl-series-strand-jacks [2] Enerpac, "HSL-Series Strand Jacks brochure", n.d.. [Online]. Available: https://www.enerpac.co.jp/products/hlt/StrandJacks/PDF_Brochures/HSL-Series_Strand_Jacks_EN-GB%20%281%29.pdf

## RMS-6
Technical Datasheet
Author: Faiz Shaikh
Catalogue |  |  |  | Image placeholder
Item Name: |  | DL-S108 Strand Jack
HEL: |  | RMS-6
System description
The Enerpac DL-S108 are computer-controlled hydraulic strand jack systems designed for the precise, synchronized vertical movement of massive structural loads. By utilizing a hollow-core hydraulic cylinder and high-tensile steel strands, these jacks provide a high-capacity alternative to traditional cranes for extremely heavy or high-altitude lifts.
Key Design Information
a) Dimensional Information
Parameter | Unit |  | Value | References | Notes
Height | mm |  | 1796 | [1]
Length | mm |  | 370 | [1]
Width | mm |  | 370 | [1]
Mass | kg |  | 890 | [1]
b) Other Information
Nominal capacity | t |  | 108 | [1] | 1
Strand diameter | mm |  | 114 | [1]
Working pressure | bar |  | 281 | [1]
Stroke per cycle | mm |  | 500 | [1] | 2
Control system | - |  | computer-controlled SCC / DL-P | [1] | 3
Power pack type | - |  | electric or diesel hydraulic | [1]
Manufacturer Information
Manufacturer: |  | DLT / Dorman Long
Model: |  | DLT DL-S
Website: |  | Link
Notes
1. Stated capacities assume the use of new, certified strands and proper anchoring; the use of aged or corroded strands significantly reduces the safe working load. 2. While the stroke-per-cycle is fixed (480–500 mm), the overall lift speed is dependent on the total number of jacks and the output capacity of the hydraulic power pack. 3. Automated control systems (SCC/DL) must be calibrated to protect both the lifted structure and the supporting civil works from uneven stress distribution.
References
[1] DLT / Dorman Long, "DLT strand jack systems", n.d.. [Online]. Available: https://www.dlteng.com/Download_files/DLT%20strand%20jack%20systems_3.1.pdf

## RMS-7
Technical Datasheet
Author: Faiz Shaikh
Catalogue |  |  |  | Image placeholder
Item Name: |  | CC122 orbital tube cutting machine
HEL: |  | RMS-7
System description
The AXXAIR CC122 is a compact orbital saw designed for the high-precision cold cutting of small-diameter tubes, specifically cooling and tritium lines at the blanket interface. This machine ensures clean, perpendicular cuts with minimal deformation, preparing stainless steel and carbon tubes for high-quality orbital welding in tight industrial quarters.
Key Design Information
a) Dimensional Information
Parameter | Unit |  | Value | References | Notes
Height | mm |  | 443 | [1]
Length | mm |  | 541 | [1]
Width | mm |  | 304 | [1]
Mass | kg |  | 44 | [1]
b) Other Information
Opening capacity | mm |  | 5–119 | [1],[2] | 1
Max wall thickness | mm |  | 15 | [1] | 1
Motor power | W |  | 1200 | [1] | 3
Cutting speed | rpm |  | 30-75 | [1]
Cutting precision | mm |  | perpendicularity < 0.25 | [1] | 2
Drive options | - |  | electric / pneumatic | [1] | 3
Manufacturer Information
Manufacturer: |  | AXXAIR
Model: |  | AXXAIR CC122
Website: |  | Link
Notes
1. Opening capacity and max wall thickness are based on standard carbon and stainless steels; harder alloys may require specialized blade selection and testing. 2. Cutting Precision: Stated perpendicularity assumes correct clamping and the use of sharp blades; poor setup or dull consumables will reduce accuracy. 3. Selection between electric or pneumatic drives must consider local utilities, noise regulations, and contamination limits in sensitive environments.
References
[1] AXXAIR, "CC122 thin tubes orbital saw", n.d.. [Online]. Available: https://www.axxair.com/thin-tubes-products/cc122 [2] AXXAIR, "AXXAIR CC122 catalogue", 2020. [Online]. Available: https://axxair.sk/image/data/nove/axxair/katalog/2020/cc122.pdf

## RMS-8
Technical Datasheet
Author: Faiz Shaikh
Catalogue |  |  |  | Image placeholder
Item Name: |  | GF 6 pipe cutting /beveling machine
HEL: |  | RMS-8
System description
The Orbitalum GF 6 is a high-precision orbital pipe cutting and beveling machine engineered for industrial "blanket replacement" and medium-diameter process piping. It utilizes a planetary cutting method where the saw blade rotates around the pipe, ensuring a square, burr-free cut that is immediately ready for orbital welding.
Key Design Information
a) Dimensional Information
Parameter | Unit |  | Value | References | Notes
Height | mm |  | 920 | [2]
Length | mm |  | 574 | [2]
Width | mm |  | 353 | [2]
Mass | kg |  | 93 | [2]
b) Other Information
Pipe OD range | mm |  | 21.3–168.3 | [1],[2] | 1
Pipe ID range | mm |  | 0-165 | [1],[2] | 1
Wall thickness | mm |  | 1.5–15 | [1],[2] | 1
Motor power | W |  | approx. 1100 | [1] | 3
Cutting speed | rpm |  | 40-215 | [2] | 2
PowerSound pressure level | dB (A |  | 79 | [2] | 3
Vibration level (DIN EN 28662) | m/s2 |  | 16 | [2] | 3
Manufacturer Information
Manufacturer: |  | Orbitalum
Model: |  | Orbitalum GF 6
Website: |  | Link
Notes
1. Diameter and wall ranges are based on cutting carbon and stainless steels; other materials may require tests. 2. Stated cutting precision assumes correct clamping and sharp blades; poor setup will reduce accuracy. 3. Drive choice (electric or pneumatic) shall consider local utilities, allowable noise and contamination limits.
References
[1] Orbitalum, "GF 6 orbital pipe cutting and beveling machine", n.d.. [Online]. Available: https://www.orbitalum.com/en/products/product-details/gf-6-avm-mvm.html [2] Orbitalum,"Orbitalum GF4/GF6 datasheet", 2023.[Online]. Available: https://www.orbitalum.com/en/download/datasheets.html?file=files/DOWNLOADS/PDS/OC/2023/EN/OC_pds_GF4_GF6_EN.pdf

## RMS-9
Technical Datasheet
Author: Faiz Shaikh
Catalogue |  |  |  | Image placeholder
Item Name: |  | LCSF 610 Split Frame 10-inch
HEL: |  | RMS-9
System description
The E.H. Wachs LCSF 610 is a low-clearance, split-frame rotary cutter designed for precision cold cutting and beveling of in-line piping. Engineered for environments where radial and axial access is severely restricted, the unit features a modular "split" design that allows it to be mounted around the diameter of a continuous pipe.
Key Design Information
a) Dimensional Information
Parameter | Unit |  | Value | References | Notes
Rotating head diameter | mm |  | 225.55 | [1]
Main frame diameter | mm |  | 433 | [1]
Width | mm |  | 300 | [1]
Mass | kg |  | 49 | [1]
b) Other Information
Max pipe diameter | inch |  | 11 | [1] | 1.3
Drive options | - |  | air / hydraulic / electric | [1]
Feed type | - |  | low-clearance feed slide | [1] | 4
Typical application | - |  | cold cutting /beveling piping | [1]
Mounting method | - |  | split-frame around in-line pipe | [1] | 1
Tooling | - |  | various bevel profiles | [1] | 1.2
Manufacturer Information
Manufacturer: |  | E.H. Wachs
Model: |  | E.H. Wachs LCSF 610
Website: |  | Link
Notes
1. Pipe size ranges are nominal; actual clamping depends on jaw sets and tool mounting configuration. 2. Tooling selection determines bevel angle and land and must follow welding procedure requirements. 3. Required radial and axial clearances shall be checked against CFETR pipe runs and nearby structures. 4. perators must verify both radial and axial clearances against CFETR pipe runs and surrounding structures prior to installation to prevent equipment interference.
References
[1] E.H. Wachs, "Low Clearance Split Frame data sheet", 2011. [Online]. Available: https://ehwachs.com/assets/pdf/proddatasheet-20111212150104.pdf

## RMS-10
Technical Datasheet
Author: Faiz Shaikh
Catalogue |  |  |  | Image placeholder
Item Name: |  | 614RBL-G Clamshell
HEL: |  | RMS-10
System description
The 614RBL-G Clamshell is a versatile pipe machining system designed for the severing and beveling of in-line piping with a pipe size range of 7 to 14 inches. Utilizing a split-frame mounting method, it can be installed around a pipe to perform high-precision cold work.
Key Design Information
a) Dimensional Information
Parameter | Unit |  | Value | References | Notes
Rotating head diameter | mm |  | 536 | [1]
Main frame diameter | mm |  | 774 | [1]
Width | mm |  | 158 | [1]
Mass | kg |  | 68.2 | [1]
b) Other Information
Pipe size range | inch |  | 7–14 | [1] | 1.3
Drive options | - |  | air / hydraulic / electric | [1] | 2
Feed type | - |  | low-clearance feed slide | [1] | 3
Typical application | - |  | severing and beveling in-line pipe | [1] | 2
Mounting method | - |  | split-frame around in-line pipe | [1] | 1
Wall Thickness | mm |  | 63.5 | [1] | 3
Manufacturer Information
Manufacturer: |  | Tri Tool
Model: |  | Tri Tool 614RBL-G2
Website: |  | Link
Notes
1. Pipe size ranges are nominal; actual clamping depends on jaw sets and tool mounting configuration. 2. Tooling selection determines bevel angle and land and must follow welding procedure requirements. 3. Required radial and axial clearances shall be checked against CFETR pipe runs and nearby structures.
References
[1] Tri Tool, "614RBL-G2 low profile clamshell", n.d.. [Online]. Available: https://www.tritool.com/product-catalog/614rblg2

## RMS-11
Technical Datasheet
Author: Faiz Shaikh
Catalogue |  |  |  | Image placeholder
Item Name: |  | Dictator II MILLHOG pipe beveling tool
HEL: |  | RMS-11
System description
The Dictator II MILLHOG is an internal clamping pipe beveling tool engineered to machine weld-preparation bevels on heavy-wall pipes. The system employs an internal diameter mandrel for mounting and an ID clamping, rigid mandrel feed type to ensure stability during operation.
Key Design Information
a) Dimensional Information
Parameter | Unit |  | Value | References | Notes
Height | mm |  | 508 | [1]
Length | mm |  | 965.2 | [1][2]
Width | mm |  | 508 | [1]
Mass | kg |  | 64.9 | [2]
b) Other Information
Working range | mm |  | 114.3 I.D. to 609.6 O.D. | [1] | 1
Drive options | - |  | air / hydraulic / electric | [1] | 3
Feed type | - |  | ID clamping, rigid mandrel | [1] | 2
Head length | mm |  | 711.2 | [2] | 1
Mounting method | - |  | internal diameter mandrel | [1] | 2
Cutterhead Speed | rpm |  | 6.5-22.5 | [1][2]
Manufacturer Information
Manufacturer: |  | Esco Tool
Model: |  | Esco Dictator II MILLHOG
Website: |  | Link
Notes
1. Working range assumes the correct mandrel and collet set; other ranges may be possible with alternative hardware. 2. Bevel shape and surface roughness depend on insert geometry and feed; they must be qualified for CFETR welding procedures. 3. Drive type (air, electric or hydraulic) influences weight, hoses and control lines in the work area.
References
[1] Esco Tool, "Dictator MILLHOG pipe beveling tool", n.d.. [Online]. Available: https://www.escotool.com/products/dictator-millhog-pipe-beveling-tool [2] Esco Tool, "Dictator MILLHOG datasheet", 2017. [Online]. Available: https://www.escotool.com/wp-content/uploads/2017/07/Dictator-MILLHOG.pdf

## RMS-12
Technical Datasheet
Author: Faiz Shaikh
Catalogue |  |  |  | Image placeholder
Item Name: |  | Compact Universal Orbital Cutter
HEL: |  | RMS-12
System description
The LCSF 610 is a low-clearaThe Compact Universal Orbital Cutter is a prototype system planned for a wide diameter range of pipes in future CFETR maintenance. It is designed for versatility, with a target pipe diameter range of 100–1200 mm and the ability to handle a maximum pipe thickness of 7 mm.
Key Design Information
a) Dimensional Information
Parameter | Unit |  | Value | References | Notes
Height | - |  | N/A
Length | - |  | N/A
Width | - |  | N/A
Mass | kg |  | 5 | [1]
b) Other Information
Pipe diameter range | mm |  | 100–1200 | [1] | 1.3
Max pipe thickness | mm |  | 7 | [1] | 1.3
Blade idle speed | rpm |  | 80-300 | [1] | 2
Cutting speed | mm/min |  | 20–60 | [1]
Blade diameter | mm |  | 68 | [1]
Drive options | - |  | electric / pneumatic | [1]
Manufacturer Information
Manufacturer: |  | CERN
Model: |  | CERN Compact Universal Orbital Cutter
Website: |  | Link
Notes
1. Diameter and thickness values are target ranges from CERN prototype tests and may change during development. 2. Cutting speed and precision figures are indicative and require validation under CFETR-like access and radiation conditions. 3. Integration with CFETR remote handling tools will need additional mechanical and control interfaces.
References
[1] CERN, "Compact Universal Orbital Cutter tech brief", n.d.. [Online]. Available: https://kt.cern/technologies/compact-universal-orbital-cutter